## Sheet1
PteroSim Aircraft Integration: Required Parameters
Fill in "Your Value" column. Leave blank if unknown. (*) = critical. Skip sections marked "if applicable".
# | Parameter | Unit | Your Value | Notes
1. General | [7 empty] | x | y | z
1 | Aircraft name / designation * |  | Team 1 |  |  |  | Origin | 0 | 0 | 0
2 | Aircraft type * |  | "Hybrid tilt rotor VTOL" | Multirotor, QuadPlane, Tiltrotor, Fixed Wing, etc.
3 | Configuration summary * |  | 2 VTOL rotors + 2 Tilt Rotors +1 Pusher + 1 Wing | e.g. "6 VTOL rotors + 1 pusher + wing", "Quadrotor", "Tandem tiltrotor" |  |  | CG Unload | 0.27389 | 0 | 0.054286
4 | Autopilot system |  | ArduPilot | PX4, ArduPilot, custom, none |  |  | Motor 1 | -0.2563 | 1.1834 | 0.098955
5 | Data source |  | CAD / DATCOM Calculator | CAD, spec sheet, flight test, manufacturer datasheet, etc. |  |  | Motor 2 | -0.2563 | -1.1834 | 0.098955
2. Geometry | [6 empty] | Motor 3 | 0.85074 | 1.1834 | 0.025424
6 | Overall length * | m | 2.4397 | Nose to tail |  |  | Motor 4 | 0.85074 | -1.1834 | 0.025424
7 | Overall width * | m | 2.4741 | end of motor-to-motor |  |  | Motor 5 | N/A | N/A | N/A
8 | Overall height | m | 0.61221 | From stand to tip of T-tail |  |  | Battery | 0.21761 | 0 | 0.023424
2a. Wing (if applicable) | [6 empty] | Stand | 0.27474 | 0 | -0.23479
9 | Wingspan | m | 2.2 |  |  |  | Payload 1 CM | 0.27474 | 0 | -0.15731
10 | Wing area | m² | 1.1 | Total planform area |  | COM | Payload 2 CM | 0.27474 | 0 | -0.12369
11 | Mean aerodynamic chord (MAC) | m | 0.5 | area / span if not known |  |  | Payload 3 CM | 0.27474 | 0 | -0.12333
12 | Wing airfoil |  | S1223 | e.g. NACA 2412, Clark Y, custom
13 | Wing incidence angle | deg | 5 | Wing chord relative to fuselage datum
2b. Tail (if applicable)
14 | Tail type |  | T-tail NACA 0009 | Conventional, T-tail, V-tail, none
15 | Horizontal tail area | m² | 0.15795
16 | Horizontal tail arm | m | 1.8288 | Wing AC to tail AC distance
17 | Vertical tail area | m² | 0.07395
18 | Vertical tail arm | m | 1.8288 | CG to vertical tail AC
2c. Reference points NO PAYLOAD
19 | Aerodynamic reference point (X) | m | 0.27389 | CG when there is no payload.
20 | Aerodynamic reference point (Y) | m | 0
21 | Aerodynamic reference point (Z) | m | 0.054286
22 | Eye point (X) | m | N/A | Pilot/camera view position relative to CG
23 | Eye point (Y) | m | N/A
24 | Eye point (Z) | m | N/A
25 | Visual reference point (X) | m | 0 | Origin of 3D model coordinate system
26 | Visual reference point (Y) | m | 0
27 | Visual reference point (Z) | m | 0
3. Mass properties
28 | Empty weight (no battery, no payload) * | kg | 15.1433 | Structural weight only
29 | Battery weight * | kg | 6.5799 | Per battery
30 | Number of batteries |  | 1
31 | Battery capacity | Wh | 1077 | Per battery
32 | Battery location (X) | m | -0.056275 | Relative to CG
33 | Battery location (Y) | m | 0
34 | Battery location (Z) | m | -0.030862
35 | MTOW * | kg | 71.6184 | Typical Operating Weight + Max Payload
36 | Typical operating weight | kg | 21.7232 | Normal flight config (Current Model weight)
37 | Max payload | kg | 49.8952 | 110 lbs
38 | CG location (X) * | m | 0.27389 | Relative to the origin (0, 0, 0) (UNLOADED)
39 | CG location (Y) * | m | 0
40 | CG location (Z) * | m | 0.054286
41 | Ixx (roll) * | kg·m² | 14.72 | From CAD (About CM)
42 | Iyy (pitch) * | kg·m² | 0.608
43 | Izz (yaw) * | kg·m² | 21.2
44 | Ixz | kg·m² | 0 | 0 if symmetric
4. Motors
45 | Total number of motors * |  | 4 | All motors (VTOL + cruise if separate)
46 | Motor type * |  | Brushless DC | Brushless DC, electric, piston, turbine
4a. Brushless DC motors (most common for UAVs)
47 | Motor KV * | RPM/V | 150 | Velocity constant. Same for all or specify per group
48 | Battery voltage * | V | 51.8 | 4S=14.8, 6S=22.2, 8S=29.6, 12S=44.4
49 | Motor coil resistance | Ω | 0.008 | Internal resistance
50 | Motor no-load current | A | 4.1
51 | Motor max current | A | 245 | Continuous rating
52 | Max static thrust per motor * | N | 441.45 | Full throttle, sea level, static
53 | Hover thrust per motor | N | 56.1 | Unloaded
54 | Cruise thrust per motor | N | 14.95 | unloaded
4c. Motor layout
55 | Layout type * |  | 2 Tilt + 2 VTOL + 1 Tractor | X-quad, +-quad, hex, octo, Y6, coaxial, etc.
56 | Arm length / motor spacing * | m | 1.24838 (1 & 2), 1.267787 (3 & 4) | CG to motor distance
57 | Motor 1: position (X) | m | -0.53019 | +X=aft, +Y=right, +Z=down from CG
58 | Motor 1: position (Y) | m | 1.1834
59 | Motor 1: position (Z) | m | 0.044669
60 | Motor 1: orientation | deg | 0 | Default angle (pitch/roll/yaw). Vertical up = 0, forward = 90
61 | Motor 1: rotation |  | CCW | CW or CCW viewed from above
62 | Motor 1: role |  | Tilt | VTOL / Cruise / Dual / Tilt
63 | Motor 1: tilt axis |  | Pitch | Axis of tilt rotation: pitch / roll / yaw (if tilting)
64 | Motor 1: tilt range | deg | 0 to 90 | Default angle (pitch/roll/yaw). Vertical up = 0, forward = 90
65 | Motor 2: position (X) | m | -0.53019 | +X=aft, +Y=right, +Z=down from CG
66 | Motor 2: position (Y) | m | -1.1834
67 | Motor 2: position (Z) | m | 0.044669
68 | Motor 2: orientation | deg | 0 | Default angle (pitch/roll/yaw). Vertical up = 0, forward = 90
69 | Motor 2: rotation |  | CW | CW or CCW viewed from above
70 | Motor 2: role |  | Tilt | VTOL / Cruise / Dual / Tilt
71 | Motor 2: tilt axis |  | Pitch | Axis of tilt rotation: pitch / roll / yaw (if tilting)
72 | Motor 2: tilt range | deg | 0 to 90 | Default angle (pitch/roll/yaw). Vertical up = 0, forward = 90
73 | Motor 3: position (X) | m | 0.57685 | +X=aft, +Y=right, +Z=down from CG
74 | Motor 3: position (Y) | m | 1.1834
75 | Motor 3: position (Z) | m | -0.028862
76 | Motor 3: orientation | deg | 0 | Default angle (pitch/roll/yaw). Vertical up = 0, forward = 90
77 | Motor 3: rotation |  | CW | CW or CCW viewed from above
78 | Motor 3: role |  | VTOL | VTOL / Cruise / Dual / Tilt
79 | Motor 3: tilt axis |  | N/A | Axis of tilt rotation: pitch / roll / yaw (if tilting)
80 | Motor 3: tilt range | deg | N/A | Min and max tilt angle, e.g. 0 to 90 (if tilting)
81 | Motor 4: position (X) | m | 0.57685 | +X=aft, +Y=right, +Z=down from CG
82 | Motor 4: position (Y) | m | -1.1834
83 | Motor 4: position (Z) | m | -0.028862
84 | Motor 4: orientation | deg | 0 | Default angle (pitch/roll/yaw). Vertical up = 0, forward = 90
85 | Motor 4: rotation |  | CCW | CW or CCW viewed from above
86 | Motor 4: role |  | VTOL | VTOL / Cruise / Dual / Tilt
87 | Motor 4: tilt axis |  | N/A | Axis of tilt rotation: pitch / roll / yaw (if tilting)
88 | Motor 4: tilt range | deg | N/A | Min and max tilt angle, e.g. 0 to 90 (if tilting)
89 | Motor 5: position (X) | m | N/A | +X=aft, +Y=right, +Z=down from CG | We are assuming no front propeller for now.
90 | Motor 5: position (Y) | m | N/A
91 | Motor 5: position (Z) | m | N/A
92 | Motor 5: orientation | deg | N/A | Default angle (pitch/roll/yaw). Vertical up = 0, forward = 90
93 | Motor 5: rotation |  | N/A | CW or CCW viewed from above
94 | Motor 5: role |  | N/A | VTOL / Cruise / Dual / Tilt
95 | Motor 5: tilt axis |  | N/A | Axis of tilt rotation: pitch / roll / yaw (if tilting)
96 | Motor 5: tilt range | deg | N/A | Min and max tilt angle, e.g. 0 to 90 (if tilting)
4d. Propellers
97 | Propeller diameter * | mm | 812.8 | Per motor group if different
98 | Number of blades * |  | 2
99 | Propeller pitch | mm | 304.8
100 | Propeller model / brand |  | T-Motor VZ32*12 | e.g. APC 380x254, T-Motor P28x9.2, DJI 9450
101 | Propeller moment of inertia | kg·m² | 0.01465
102 | Variable pitch? |  | No | If yes: min pitch and max pitch in degrees
103 | Thrust coefficient table available? |  | Yes | CT vs advance ratio J, from manufacturer or test
104 | Power coefficient table available? |  | Yes | CP vs advance ratio J
105 | Different props for cruise motor? |  | No | If yes, specify all above separately
5. Aerodynamics (we can estimate if unknown) ** Got using a DATCOM Calculator
5a. Lift
106 | CL0 (lift at zero alpha) |  | 0.4304
107 | dCL/dalpha (lift curve slope) | 1/rad | 3.8534
108 | CLmax |  | 2.09 | Max lift coefficient
109 | Alpha at stall | deg | 24.7
5b. Drag
110 | Drag Coefficient |  | 0.10007
111 | CD0 (parasite drag at zero alpha) |  | 0.08233 | Zero-lift drag
112 | dCD/dalpha (drag slope vs alpha) | 1/rad | 0.31757 | Linear drag increase with alpha
113 | Oswald efficiency (e) |  | 0.95 | For induced drag, typically 0.7 to 0.9
5c. Lift to Drag Ratio
114 | Lift to Drag Ratio |  | 4.3 | *** AT 0 AoA
5d. Side force
115 | CY0 (side force at zero sideslip) |  | 0 | Usually 0 for symmetric aircraft
116 | CDbeta (drag due to sideslip) | 1/rad | -0.4059
5e. Moments
117 | Cm0 (pitch moment at zero alpha) |  | -0.35478 | Determines trim point
118 | Cma (pitch moment vs alpha) | 1/rad | -1.4934 | Negative for stable
119 | CMl0 (roll moment at zero sideslip) |  | 0 | Usually 0 for symmetric
120 | Clb (roll moment vs sideslip) | 1/rad | 0 | Dihedral effect
121 | CMn0 (yaw moment at zero sideslip) |  | 0 | Usually 0 for symmetric
122 | Cnb (yaw moment vs sideslip) | 1/rad | 0.3741 | Directional stability
5f. Damping derivatives (if known)
123 | Cmq (pitch damping) |  | -23.506
124 | Cmadot (pitch moment vs alpha rate) |  | -15.5652
125 | Clp (roll damping) |  | -0.6422
126 | Cnr (yaw damping) |  | -0.6357
127 | CLadot (lift vs alpha rate) |  | 4.3527
128 | CLq (lift vs pitch rate) |  | 6.5733
5f. Ground effect (if applicable)
129 | Ground effect on lift (kCLge) |  | N/A | Lift multiplier vs height/wingspan ratio. Near ground typically 1.0 to 1.2
130 | Ground effect on drag (kCDge) |  | N/A | Drag multiplier vs height/wingspan ratio. Near ground typically 0.48 to 1.0
131 | Ground effect data available? |  | N/A | Tables or test data for lift/drag change near ground
5g. Data
132 | CFD / wind tunnel data available? |  | Yes | If yes, we can import exact polars and tables
6. Control surfaces (skip if pure multirotor)
133 | Control surface types |  | Ailerons, Flaps, Elevator, Rudder | Ailerons, elevators, rudder, elevons, ruddervators, flaps
134 | Aileron max deflection | deg | 15 +- | Assumption
135 | Elevator max deflection | deg | 15 +- | Assumption
136 | Rudder max deflection | deg | 30 +- | more than 35 will create drag
137 | Flap positions | deg | 0, 10, 20, 30 | 31 is the max, 30 for simplicity
138 | Flap deployment time | s | 2026-10-15 | 10 to 15 seconds is standard for commercial from 0 to 30 deg
139 | Control surface areas | m² | 0.03275 | Ailerons
140 |  | m² | 0.072029 | Flaps
141 |  | m² | 0.016254 | Elevator
142 |  | m² | 0.016254 | Rudder
7. Landing gear
143 | Type * |  | Fixed Stand (Circular base) | Skids, fixed wheels, retractable wheels, legs
144 | Retractable? |  | No | Yes / No
145 | Number of contact points * |  | 1 | Area is 0.159m^2
146 | Contact point positions (X) | m | 0 | X, Y, Z for each point relative to CG
147 | Contact point positions (Y) | m | 0
148 | Contact point positions (Z) | m | -0.28908
149 | Ground clearance | m | 0.18877
150 | Nose/tail wheel steering? |  | No | If yes: max steering angle in degrees
151 | Brakes? |  | No | Which gear points have brakes
8. Performance (for model validation)
152 | Cruise speed | m/s | 22.352
153 | Max speed | m/s | 55.84
154 | Stall speed | m/s | 13.84 | If winged
155 | Max climb rate | m/s | 47.09
156 | Endurance | min | 56.7
157 | Max operating altitude | m AGL | 91.44 | 300 ft is DARPA challenge max altitude
158 | Max payload at hover | kg | 71.6184 | assuming 110 lbs payload
9. VTOL transition (skip if pure multirotor or fixed wing)
159 | Transition mechanism |  | Motor Tilt | Motor tilt, wing tilt, differential thrust, dedicated cruise motor
160 | Tilt range | deg | 0-90 | 0=hover, 90=forward
161 | Transition speed | m/s | 24
162 | Back-transition speed | m/s | 22
10. 3D model
163 | 3D model available? |  | Yes | CAD (STEP, IGES) or mesh (FBX, OBJ, STL, glTF)
11. Payload point masses (if applicable)
164 | Payload 1: name |  | 110 lbs
165 | Payload 1: weight | kg | 49.895
166 | Payload 1: position (X) | m | 0.27474 | Relative to same datum as CG
| Payload 1: position (Y) | m | 0
| Payload 1: position (Z) | m
167 | Payload 1: droppable? |  | No | Yes / No
168 | Payload 2: name |  | 165 lbs
169 | Payload 2: weight | kg | 74.843
170 | Payload 2: position (X) | m | 0.27474
| Payload 2: position (Y) | m | 0
| Payload 2: position (Z) | m | -0.12369
171 | Payload 2: droppable? |  | No | Yes / No
172 | Payload 3: name |  | 220 lbs
173 | Payload 3: weight | kg | 99.79
174 | Payload 3: position (X) | m | 0.27474 | Relative to same datum as CG
175 | Payload 3: position (Y) | m | 0
| Payload 3: position (Z) | m | -0.12333
| Payload 3: droppable? |  | No | Yes / No